## Sheet1
SOURCE | Item #, Name, or Link | Category | Item | Cost | Quantity in Package | Used per Build | # to Order | Cost per Build | Already Ordered? | Package Details
Amazon | https://www.amazon.com/TOTOT-5-5mm-Female-Socket-Electrical/dp/B077YB75N3/ref=pd_sbs_23_3/135-1299000-4253501?_encoding=UTF8&pd_rd_i=B077YB75N3&pd_rd_r=f652d5df-39be-4c55-ada0-8f897135af12&pd_rd_w=RR6O0&pd_rd_wg=9fU1o&pf_rd_p=52b7592c-2dc9-4ac6-84d4-4bda6360045e&pf_rd_r=WZC36MYSS7Y409VS99EM&psc=1&refRID=WZC36MYSS7Y409VS99EM | Off-board | DC Barrel Jacks | 5.99 | 10 | 1 | 1 |  | No
| https://www.amazon.com/gp/product/B077X95CWF/ref=ox_sc_act_title_5?smid=A3S1JN3RP90N86&psc=1 | Off-board | Red/Blue LEDs | 6.79 | 100 | 1 | 1 |  | No
| https://www.amazon.com/ZXHAO-6-35mm-Socket-Electric-Guitar/dp/B07FB944VD/ref=sr_1_10?keywords=1%2F4%22+jack&qid=1574058730&sr=8-10 | Off-board | Mono Instrument Jacks | 7.19 | 20 | 2 | 1 |  | No
| https://www.amazon.com/gp/product/B07233GJ6M/ref=ox_sc_act_title_2?smid=A1TBO7AH1TIA3O&psc=1 | Off-board | PG7 Cable Glands for Antenna Mount | 5.99 | 6 | 1 | 1 |  | No
| https://www.amazon.com/dp/B071483R3F/ref=sspa_dk_detail_1?psc=1&pd_rd_i=B071483R3F&pd_rd_w=MQDeg&pf_rd_p=45a72588-80f7-4414-9851-786f6c16d42b&pd_rd_wg=5gaTf&pf_rd_r=M4DW83QCVHGRFRSX877P&pd_rd_r=f4f1288d-b16e-46c7-b5d7-9c5111b5e081&spLa=ZW5jcnlwdGVkUXVhbGlmaWVyPUEzNlFaTlhDWVQ5WUhBJmVuY3J5cHRlZElkPUEwODY5MzM2MVk4N1NIRVIzQjJMMSZlbmNyeXB0ZWRBZElkPUEwODU1MjUxMlYxTFZHTFQyVzlYUCZ3aWRnZXROYW1lPXNwX2RldGFpbCZhY3Rpb249Y2xpY2tSZWRpcmVjdCZkb05vdExvZ0NsaWNrPXRydWU= | Off-board | M2.5 Nylon Standoffs | 12.99 | 270 | 2 | 1 |  | No
| https://www.amazon.com/gp/product/B00K85965W/ref=ox_sc_act_title_1?smid=ATVPDKIKX0DER&psc=1 | Off-board | LED Mounts | 4.92 | 50 | 1 | 1 |  | No
| https://www.amazon.com/gp/product/B07M81Y8CS/ref=ox_sc_act_title_3?smid=A26VZBPE6PT1GF&psc=1 | Off-board | Potentiometer Knobs | 12.99 | 20 | 2 | 1 |  | No
| https://www.amazon.com/gp/product/B07W1JLTGC/ref=ppx_yo_dt_b_asin_title_o00_s00?ie=UTF8&psc=1 | Off-board | 7-section Telescoping Antennas | 7.99 | 2 | 1 | 1 |  | Yes
| https://www.amazon.com/gp/product/B07V5GGJXC/ref=ppx_yo_dt_b_asin_title_o03_s00?ie=UTF8&psc=1 | PCB | J310 FETs | 5.99 | 10 | 3 | 2 |  | Yes | TO-92
| https://www.amazon.com/gp/product/B00B88F94A/ref=ppx_yo_dt_b_asin_title_o07_s01?ie=UTF8&psc=1 | PCB | NE5532 Op-Amps | 7.38 | 10 | 1 | 1 |  | Yes | DIP-8
| https://www.amazon.com/Ximimark-MTS-302-Toggle-Switch-Latching/dp/B07GWGN6D4/ref=sr_1_14?keywords=3pdt+switch&qid=1574064360&sr=8-14 | Off-board | 3PDT Toggle Switches | 6.59 | 4 | 1 | 1 |  | No
EBAY | 223p Trimmer Capacitors, Dual 1-60/1-140 | Off-board | Duplex 60/140pF Trimmer Capacitors | 5.7 | 5 | 1 | 1 |  | Yes
|  | PCB | NE602 Mixers | 8.95 | 10 | 1 | 1 |  | Yes | SO-8
|  | PCB | 2N5088 BJTs | 4.99 | 100 | 2 | 1 |  | Yes | TO-92
Digi-Key | AE9986-ND | PCB | DIP-8 Sockets | 0.18 | 1 | 2 | 8 |  | No | DIP-8
|  |  | TL072 Op-Amps | [5 empty] | No
| PDB241-E420K-504A2-ND | Off-board | 500k Log Potentiometer | 2.38 | 1 | 1 | 4 |  | No
| 490-2876-ND | PCB | 100k linear trimmer potentiometer | 1.5 | 1 | 1 | 4 |  | No
| 490-2919-ND | PCB | 20k 25 turn linear trimmer potentiometer | 1.5 | 1 | 1 | 4 |  | No
| RLB0608-102KL-ND | PCB | 1 mH fixed inductor | 0.32 | 1 | 2 | 8 |  | No
| RLB1314-103KL-ND | PCB | 10 mH fixed inductor | 0.56 | 1 | 1 | 4 |  | No
| M9993-ND | PCB | 100uH fixed inductor | 0.95 | 1 | 1 | 4 |  | No
| 445-173276-1-ND | PCB | 470nF through-hole capacitor | 0.49 | 1 | 1 | 4
| 408-1805-1-ND | PCB | 100ohm 1W low tempco wide 1206 SMD resistor | 0.66 | 1 | 2 | 10 |  |  | 1206 wide
| P20556CT-ND | PCB | 470 resistors SMD | 0.46 | 10 | 3 | 2 |  |  | 0805
| 2019-RK73H2ATTD47R0FCT-ND | PCB | 47 ohm resistors | 0.35 | 10 | 2 | 1 |  |  | 0805
| 541-2.20KTCT-ND | PCB | 2.2k resistors | 0.26 | 1 | 1 | 5 |  |  | 0805
| P20822CT-ND | PCB | 100k resistors | 8.07 | 50 | 4 |  |  |  | 0805
| P20708CT-ND | PCB | 10k resistors | 3.06 | 10 | 2 | 1 |  |  | 0805
| P16058CT-ND | PCB | 1k resistors | 1.67 | 10 | 1 | 1 |  |  | 0805
| P20898CT-ND | PCB | 470k resistors | 3.06 | 10 | 2 | 1 |  |  | 0805
| 399-17905-1-ND | PCB | 2.2n capacitor | 1.96 | 10 | 4 | 2
| 399-8082-6-ND | PCB | 470p capacitor | 4.54 | 10 | 2 | 1
| 399-1168-1-ND | PCB | 0.1u capacitor | 1.37 | 10 | 4 | 5