## Sheet1
Test Writer: | Jeff Roman |  |  |  |  | Test Type: | Black box |  | Test goal: maximum gain 33dB, 500mV output from 10mV input, when feedback pot fully turned.
Test Case Name: | Audio Preamplifier Functional Test |  |  |  |  | Test ID:
Description: | Verify amplification of input signal from no output to 30db
Test Information
Name of Tester: |  |  | Hardware Version: |  |  | Date:
Setup: | >9V DC power on PCB, preamplifier isolated from AM mixer stage which follows. Function generator to audio input, scope on. | [5 empty] | Time:
Equipment Needed: | DC Power Supply, Function Generator, Oscilloscope.
Test Results
Test: | Input |  | Feedback Pot Turns % | Expected Output |  | Pass | Fail | N/A | Comments
| Frequency | Amplitude |  | Frequency | Amplitude
| 100Hz | 10mV | 0% | 100Hz | 0V
| 1kHz | 10mV | 0% | 1kHz | 0V
| 10kHz | 10mV | 0% | 10kHz | 0V
| 20kHz | 10mV | 0% | 20kHz | 0V
| 100Hz | 10mV | 100% | 100Hz | >300mV
| 1kHz | 10mV | 100% | 1kHz | >300mV
| 10kHz | 10mV | 100% | 10kHz | >300mV
| 20kHz | 10mV | 100% | 20kHz | >300mV
Overall Test Results:
Test Writer: | Jeff Roman |  |  |  |  | Test Type: | Black box |  | Test Goal: Full frequency response of antenna oscillator for tuning the RF reference oscillator. Notes: If oscillation ceases or fundamental frequency jumps, may need to reach out and physically touch the antenna. Add to comments if this occurs.
Test Case Name: | Local Oscillator Performance Test |  |  |  |  | Test ID:
Description: | Characterize performance of local oscillator.
Test Information
Name of Tester: |  |  | Hardware Version: |  |  | Date:
Setup: | >9V DC power on PCB, antenna fully extended and stabilized in a position where physical proximity is easily measurable. Oscillator isolated from following mixer stage, spectrum analyzer probing oscillator output. One engineer places hand at a stable distance from antenna, the other records data. | [5 empty] | Time:
Resources Needed: | Two engineers. DC Power Supply, Oscilloscope, Spectrum Analyzer, meter stick.
Test Results
Test: | [5 empty] | Pass | Fail | N/A | Comments
| Distance from Antenna | Fundamental Frequency | Fundamental Signal Strength | Signal Strength at 2nd harmonic | Amplitude |  |  |  | Failure defined as oscillation frequency being grossly unstable or uncorrelated to antenna proximity. Record comments on signal appearance.
1cm
10cm
20cm
30cm
40cm
50cm
60cm
70cm
Overall Test Results: